## Sheet1
Bill of Materials (BOM)
Project: | stgloor-udimm-interposer
Date: | 22.7.2026
No | Qty | Reference | Value | Footprint | Manufacturer | Manufacturer Part No. | Supplier | Supplier Part No. | Comment
1 | 1 | U2 |  | ddr5:90414-15011-21 | UMAX | 90414-15011-21 | LCSC | C2922443 | For use with adapter board Better use compatible straddle Mount type, e.g., from LOTES
2 | 1 | U3 | 1V1 | SOT23-5 | Texas Instruments | TLV71211 | Mouser | 595-TLV71211DBVR
3 | 1 | D1 | Green | LED_SMD:LED_0805_2012Metric | generic | generic | generic | generic
4 | 1 | R1 | 330 | Resistor_SMD:R_0603_1608Metric | generic | generic | generic | generic
5 | 2 | C1,C3 | 100n | Capacitor_SMD:C_0603_1608Metric | generic | generic | generic | generic
6 | 1 | J1 |  | ddr5:5019512430 | Molex | 501951-2430 | Mouser | 538-501951-2430
7 | 1 | C2 | 2.2u | Capacitor_SMD:C_0603_1608Metric | generic | generic | generic | generic
8 | 17 | U4-U12, U22-U27, U33,U35 |  | ddr5:STQFN-12LD-0.5 | Texas Instruments | TMUX136 | Mouser | 595-TMUX136MRSER
9 | 15 | U13-U21, U28-U32,U34 |  | SOT-363-6 | Diodes Inc | PI5A3157CEX | Mouser | 729-PI5A3157CEX